## Sheet1
|  |  | Pinion | Gear
Gear Ratio |  |  | 4 | 3
Diametral Pitch = # of teeth / dia. |  |  | 48
Pressure Angle |  |  | 14.5
Pitch Dia |  |  | 0.375 | 0.5
Pitch Radius |  |  | 0.1875 | 0.25
Number of teeth on Pinion |  |  | 18 | 24
Base Circle Dia |  |  | 0.36306 | 0.48407
Base Circle Rad. |  |  | 0.18153 | 0.24204
Tooth Thickness at Pitch Circle (Arc) |  |  | 0.032725 | 0.032725
Tooth Thickness at Pitch Circle (Chord) |  |  | 0.032683 | 0.032702
Tooth Thickness at Pitch Circle (Angle) |  |  | 10 | 7.5
Angle ? at Pitch Unroll |  |  | 14.5 | 14.5
Angle ? at Pitch Unroll |  |  | 14.8177 | 14.8177
Angle ? at Pitch Unroll |  |  | 0.3177 | 0.3177
Coordinate Offset Angle |  |  | 5.3177 | 4.0677
© 2020 Ryan Moody. All Rights reserved
| Pinion | [6 empty] | Gear | [6 empty] | Pinion |  |  | Gear
Unroll | Arc Length | Angle | Radius to | Angle | Involute |  |  | Arc Length | Angle | Radius to | Angle | Involute |  |  | Metric |  |  | Metric
Angle | Tan Seg | N | Coordinate | Gamma | X | Y | Z | Tan Seg | N | Coordinate | Gamma | X | Y | Z | X | Y | Z | X | Y | Z
0 | 0 | 0 | 0.18153 | 0 | -0.016824 | 0.18075 | 0 | 0 | 0 | 0.24204 | 0 | -0.017169 | 0.24143 | 0 | -0.42732 | 4.591 | 0 | -0.43609 | 6.1323 | 0
1 | 0.0031683 | 0.9999 | 0.18156 | 0.00010236 | -0.016826 | 0.18077 | 0 | 0.0042243 | 0.9999 | 0.24207 | 0.00010236 | -0.017171 | 0.24146 | 0 | -0.42738 | 4.5917 | 0 | -0.43615 | 6.1332 | 0
2 | 0.0063365 | 1.9992 | 0.18164 | 0.00081341 | -0.016831 | 0.18086 | 0 | 0.0084487 | 1.9992 | 0.24218 | 0.00081341 | -0.017176 | 0.24157 | 0 | -0.42752 | 4.5938 | 0 | -0.43627 | 6.136 | 0
3 | 0.0095048 | 2.9973 | 0.18178 | 0.0027396 | -0.016838 | 0.18099 | 0 | 0.012673 | 2.9973 | 0.24237 | 0.0027396 | -0.017181 | 0.24176 | 0 | -0.42769 | 4.5973 | 0 | -0.43639 | 6.1407 | 0
4 | 0.012673 | 3.9935 | 0.18197 | 0.0064829 | -0.016844 | 0.18119 | 0 | 0.016897 | 3.9935 | 0.24263 | 0.0064829 | -0.017183 | 0.24202 | 0 | -0.42784 | 4.6022 | 0 | -0.43646 | 6.1472 | 0
5 | 0.015841 | 4.9874 | 0.18222 | 0.012639 | -0.016848 | 0.18144 | 0 | 0.021122 | 4.9874 | 0.24296 | 0.012639 | -0.017181 | 0.24235 | 0 | -0.42793 | 4.6085 | 0 | -0.43639 | 6.1557 | 0
6 | 0.01901 | 5.9782 | 0.18252 | 0.021794 | -0.016846 | 0.18174 | 0 | 0.025346 | 5.9782 | 0.24336 | 0.021794 | -0.01717 | 0.24275 | 0 | -0.4279 | 4.6162 | 0 | -0.43613 | 6.1659 | 0
7 | 0.022178 | 6.9655 | 0.18288 | 0.034525 | -0.016839 | 0.1821 | 0 | 0.02957 | 6.9655 | 0.24384 | 0.034525 | -0.01715 | 0.24323 | 0 | -0.42771 | 4.6254 | 0 | -0.43561 | 6.1781 | 0
8 | 0.025346 | 7.9486 | 0.18329 | 0.051395 | -0.016823 | 0.18251 | 0 | 0.033795 | 7.9486 | 0.24438 | 0.051395 | -0.017117 | 0.24378 | 0 | -0.42731 | 4.6359 | 0 | -0.43477 | 6.1921 | 0
9 | 0.028514 | 8.927 | 0.18375 | 0.072953 | -0.016797 | 0.18298 | 0 | 0.038019 | 8.927 | 0.245 | 0.072953 | -0.017068 | 0.24441 | 0 | -0.42664 | 4.6478 | 0 | -0.43353 | 6.208 | 0
10 | 0.031683 | 9.9003 | 0.18427 | 0.099731 | -0.016759 | 0.18351 | 0 | 0.042243 | 9.9003 | 0.2457 | 0.099731 | -0.017002 | 0.24511 | 0 | -0.42567 | 4.6611 | 0 | -0.43185 | 6.2257 | 0
11 | 0.034851 | 10.8678 | 0.18484 | 0.13225 | -0.016706 | 0.18409 | 0 | 0.046468 | 10.8678 | 0.24646 | 0.13225 | -0.016915 | 0.24588 | 0 | -0.42433 | 4.6758 | 0 | -0.42964 | 6.2452 | 0
12 | 0.038019 | 11.829 | 0.18547 | 0.17099 | -0.016637 | 0.18472 | 0 | 0.050692 | 11.829 | 0.24729 | 0.17099 | -0.016805 | 0.24672 | 0 | -0.42259 | 4.6919 | 0 | -0.42685 | 6.2666 | 0
13 | 0.041187 | 12.7836 | 0.18614 | 0.21644 | -0.016551 | 0.1854 | 0 | 0.054916 | 12.7836 | 0.24819 | 0.21644 | -0.01667 | 0.24763 | 0 | -0.42039 | 4.7093 | 0 | -0.42342 | 6.2898 | 0
14 | 0.044356 | 13.7309 | 0.18687 | 0.26906 | -0.016445 | 0.18614 | 0 | 0.059141 | 13.7309 | 0.24916 | 0.26906 | -0.016507 | 0.24861 | 0 | -0.41769 | 4.728 | 0 | -0.41927 | 6.3147 | 0
15 | 0.047524 | 14.6707 | 0.18765 | 0.32927 | -0.016317 | 0.18693 | 0 | 0.063365 | 14.6707 | 0.25019 | 0.32927 | -0.016313 | 0.24966 | 0 | -0.41444 | 4.7481 | 0 | -0.41435 | 6.3414 | 0
16 | 0.050692 | 15.6025 | 0.18847 | 0.39748 | -0.016165 | 0.18778 | 0 | 0.067589 | 15.6025 | 0.2513 | 0.39748 | -0.016086 | 0.25078 | 0 | -0.41059 | 4.7696 | 0 | -0.40859 | 6.3699 | 0
17 | 0.05386 | 16.5259 | 0.18935 | 0.47408 | -0.015988 | 0.18867 | 0 | 0.071814 | 16.5259 | 0.25247 | 0.47408 | -0.015824 | 0.25197 | 0 | -0.40609 | 4.7923 | 0 | -0.40194 | 6.4 | 0
18 | 0.057029 | 17.4406 | 0.19027 | 0.55942 | -0.015784 | 0.18962 | 0 | 0.076038 | 17.4406 | 0.2537 | 0.55942 | -0.015525 | 0.25322 | 0 | -0.40091 | 4.8163 | 0 | -0.39432 | 6.4319 | 0
19 | 0.060197 | 18.3462 | 0.19125 | 0.65385 | -0.01555 | 0.19062 | 0 | 0.080262 | 18.3462 | 0.255 | 0.65385 | -0.015185 | 0.25455 | 0 | -0.39498 | 4.8416 | 0 | -0.38569 | 6.4655 | 0
20 | 0.063365 | 19.2423 | 0.19227 | 0.75766 | -0.015286 | 0.19166 | 0 | 0.084487 | 19.2423 | 0.25636 | 0.75766 | -0.014802 | 0.25593 | 0 | -0.38827 | 4.8682 | 0 | -0.37597 | 6.5007 | 0
21 | 0.066533 | 20.1288 | 0.19334 | 0.87116 | -0.014989 | 0.19275 | 0 | 0.088711 | 20.1288 | 0.25778 | 0.87116 | -0.014374 | 0.25738 | 0 | -0.38072 | 4.896 | 0 | -0.3651 | 6.5375 | 0
22 | 0.069702 | 21.0054 | 0.19445 | 0.9946 | -0.014658 | 0.1939 | 0 | 0.092935 | 21.0054 | 0.25927 | 0.9946 | -0.013899 | 0.25889 | 0 | -0.37231 | 4.925 | 0 | -0.35304 | 6.5759 | 0
23 | 0.07287 | 21.8718 | 0.19561 | 1.1282 | -0.01429 | 0.19508 | 0 | 0.09716 | 21.8718 | 0.26081 | 1.1282 | -0.013375 | 0.26047 | 0 | -0.36297 | 4.9552 | 0 | -0.33971 | 6.6159 | 0
24 | 0.076038 | 22.7278 | 0.19681 | 1.2722 | -0.013885 | 0.19632 | 0 | 0.10138 | 22.7278 | 0.26241 | 1.2722 | -0.012798 | 0.2621 | 0 | -0.35267 | 4.9865 | 0 | -0.32507 | 6.6574 | 0
25 | 0.079206 | 23.5732 | 0.19806 | 1.4268 | -0.013439 | 0.1976 | 0 | 0.10561 | 23.5732 | 0.26407 | 1.4268 | -0.012167 | 0.26379 | 0 | -0.34136 | 5.019 | 0 | -0.30905 | 6.7004 | 0
26 | 0.082375 | 24.4078 | 0.19934 | 1.5922 | -0.012953 | 0.19892 | 0 | 0.10983 | 24.4078 | 0.26579 | 1.5922 | -0.01148 | 0.26554 | 0 | -0.329 | 5.0526 | 0 | -0.2916 | 6.7448 | 0
27 | 0.085543 | 25.2316 | 0.20067 | 1.7684 | -0.012423 | 0.20029 | 0 | 0.11406 | 25.2316 | 0.26756 | 1.7684 | -0.010735 | 0.26735 | 0 | -0.31555 | 5.0873 | 0 | -0.27266 | 6.7907 | 0
28 | 0.088711 | 26.0444 | 0.20204 | 1.9556 | -0.011849 | 0.2017 | 0 | 0.11828 | 26.0444 | 0.26939 | 1.9556 | -0.0099283 | 0.26921 | 0 | -0.30096 | 5.1231 | 0 | -0.25218 | 6.8379 | 0
29 | 0.091879 | 26.846 | 0.20346 | 2.154 | -0.011229 | 0.20315 | 0 | 0.12251 | 26.846 | 0.27127 | 2.154 | -0.0090591 | 0.27112 | 0 | -0.28521 | 5.1599 | 0 | -0.2301 | 6.8865 | 0
30 | 0.095048 | 27.6365 | 0.20491 | 2.3635 | -0.01056 | 0.20463 | 0 | 0.12673 | 27.6365 | 0.27321 | 2.3635 | -0.0081249 | 0.27309 | 0 | -0.26823 | 5.1977 | 0 | -0.20637 | 6.9364 | 0
31 | 0.098216 | 28.4157 | 0.20639 | 2.5843 | -0.0098426 | 0.20616 | 0 | 0.13095 | 28.4157 | 0.27519 | 2.5843 | -0.0071239 | 0.2751 | 0 | -0.25 | 5.2365 | 0 | -0.18095 | 6.9875 | 0
32 | 0.10138 | 29.1836 | 0.20792 | 2.8164 | -0.009074 | 0.20772 | 0 | 0.13518 | 29.1836 | 0.27723 | 2.8164 | -0.0060538 | 0.27716 | 0 | -0.23048 | 5.2762 | 0 | -0.15377 | 7.0399 | 0
33 | 0.10455 | 29.9401 | 0.20948 | 3.0599 | -0.0082529 | 0.20932 | 0 | 0.1394 | 29.9401 | 0.27931 | 3.0599 | -0.0049129 | 0.27927 | 0 | -0.20962 | 5.3168 | 0 | -0.12479 | 7.0934 | 0
34 | 0.10772 | 30.6854 | 0.21108 | 3.3146 | -0.007378 | 0.21095 | 0 | 0.14363 | 30.6854 | 0.28144 | 3.3146 | -0.0036991 | 0.28142 | 0 | -0.1874 | 5.3582 | 0 | -0.093957 | 7.1481 | 0
35 | 0.11089 | 31.4193 | 0.21272 | 3.5807 | -0.0064478 | 0.21262 | 0 | 0.14785 | 31.4193 | 0.28362 | 3.5807 | -0.0024106 | 0.28361 | 0 | -0.16377 | 5.4005 | 0 | -0.061229 | 7.2038 | 0
36 | 0.11406 | 32.1419 | 0.21439 | 3.8581 | -0.0054608 | 0.21432 | 0 | 0.15208 | 32.1419 | 0.28585 | 3.8581 | -0.0010456 | 0.28585 | 0 | -0.1387 | 5.4436 | 0 | -0.026558 | 7.2605 | 0
37 | 0.11723 | 32.8532 | 0.21609 | 4.1468 | -0.0044157 | 0.21604 | 0 | 0.1563 | 32.8532 | 0.28812 | 4.1468 | -0.00039772 | 0.28812 | 0 | -0.11216 | 5.4875 | 0 | -0.010102 | 7.3182 | 0
38 | 0.12039 | 33.5533 | 0.21782 | 4.4467 | -0.0033112 | 0.2178 | 0 | 0.16052 | 33.5533 | 0.29043 | 4.4467 | -0.0019211 | 0.29042 | 0 | -0.084105 | 5.5321 | 0 | -0.048795 | 7.3768 | 0
39 | 0.12356 | 34.2423 | 0.21959 | 4.7577 | -0.002146 | 0.21958 | 0 | 0.16475 | 34.2423 | 0.29279 | 4.7577 | -0.0035262 | 0.29277 | 0 | -0.054508 | 5.5773 | 0 | -0.089564 | 7.4362 | 0
40 | 0.12673 | 34.9201 | 0.22139 | 5.0799 | -0.0009188 | 0.22139 | 0 | 0.16897 | 34.9201 | 0.29518 | 5.0799 | -0.0052146 | 0.29514 | 0 | -0.023337 | 5.6232 | 0 | -0.13245 | 7.4965 | 0
41 | 0.1299 | 35.5869 | 0.22322 | 5.4131 | -0.00037161 | 0.22322 | 0 | 0.1732 | 35.5869 | 0.29762 | 5.4131 | -0.006988 | 0.29754 | 0 | -0.009439 | 5.6697 | 0 | -0.17749 | 7.5575 | 0
42 | 0.13307 | 36.2428 | 0.22508 | 5.7572 | -0.0017264 | 0.22507 | 0 | 0.17742 | 36.2428 | 0.3001 | 5.7572 | -0.0088478 | 0.29997 | 0 | -0.043851 | 5.7167 | 0 | -0.22473 | 7.6192 | 0
43 | 0.13623 | 36.8879 | 0.22696 | 6.1121 | -0.0031467 | 0.22694 | 0 | 0.18165 | 36.8879 | 0.30262 | 6.1121 | -0.010796 | 0.30242 | 0 | -0.079927 | 5.7643 | 0 | -0.27421 | 7.6816 | 0
44 | 0.1394 | 37.5223 | 0.22888 | 6.4777 | -0.0046337 | 0.22883 | 0 | 0.18587 | 37.5223 | 0.30517 | 6.4777 | -0.012833 | 0.3049 | 0 | -0.1177 | 5.8123 | 0 | -0.32595 | 7.7445 | 0
Pitch
Diameter
Base Circle
Diameter
Coordinate
Offset Angle
Involute created by unrolling base circle starting at angle 0
Involute shifted angulary to produce symmetric X coordinates for use in CAD models
?
?
?