## Twin_Worm_Rack
40926
| Cell name | Twin Worm Rack Arrangement |  |  |  | © 2020 Ryan Moody. All Rights reserved |  |  |  |  | Min | Max | Units
Worm
+ | lamda | Worm Lead Angle (?) | 4 | degrees |  | Yellow fields can be |  |  |  |  | 0 | 10 | degrees
|  | Diametral pitch (pd): e.g. 12,16,24,32,48,64 | 24 |  |  | adjusted by the user
* |  | Axial Pitch | 0.1309 | inches
* |  | Number of Teeth on Worm | 1 | [7 empty] | 1 | 1
| lead | Lead | 0.1309 | in / rev | 3.3249 | mm / rev
|  | Pressure Angle (typically 14.5 or 20 deg) | 14.5 | degrees
|  | Worm Pitch Diameter | 0.59586 | inches | [6 empty] | 0.22 | 0.25 | inches
Rack
*+ | alpha | Rack Lead Angle (?) | 15 | degrees
| phi | Motor Offset Angle from perp. to Rack (?1) | 11 | degrees | [6 empty] | 0 | 22 | degrees
|  | Rack advance per worm revolution | 0.50453 | in / rev
|  | Full Extension Excursion | 5 | inches
|  | Linear speed | 6 | mm / sec | [6 empty] | 7 | 20 | mm / sec
|  | Motor Power Rating (Portescap B1106H4911) | 11 | Watts
|  | Motor Kv (Portescap B1106H4911) | 1603 | RPM / V
|  | Supply Voltage | 11 | Volts | [6 empty] | 0 | 18 | Volts
|  | Motor Output Speed | 17633 | RPM | [6 empty] | 0 | 30000 | RPM
** |  | Required Worm Speed | 0.4682 | rev / sec | 2.9418 | rad / sec | 28.0922 | RPM |  |  | 0 | 0.47021 | rev / sec
|  | Actual Gear Head Reduction | 625 | : 1
+ | load | Working Load (50kg typ.) | 50 | kg | 490.5 | N | 110.4232 | lbf
| Fn | Gear Tooth Load (normal to tooth face) | 199.541 | kg | 1957.4974 | N | 440.6793 | lbf
|  | Gear Tooth Load neglecting Pressure Angle | 193.1852 | kg | 1895.1465 | N | 426.6426 | lbf
|  | Gear Tooth Transverse Load | 49.9611 | kg | 490.1182 | N | 110.3373 | lbf
| Ft | Worm Thrust Load (on axis with motor output shaft) | 192.7146 | kg | 1890.53 | N | 425.6033 | lbf |  |  | 50 | 250 | kg
+ | mu_dyn | Running Coefficient of Friction (? dynamic) | 0.05
| mu_stat | Static Coefficient of friction(? static) | 0.15
| Ff_dyn | Running Frictional Load at Contact Patch | 9.9771 | kg | 97.8749 | N | 22.034 | lbf
| Fft_dyn | Running Frictional Torque Load at Contact Patch | 9.9527 | kg | 97.6365 | N | 21.9803 | lbf
| Fd | Driving Torque Load at Contact Patch | 13.9193 | kg | 136.5481 | N | 30.7402 | lbf
|  | Worm Pitch Line of Action (length per revolution) | 1.8765 | in / rev
|  | Rack Pitch Line of Action (length per revolution) | 0.50576 | in / rev
|  | Line of Action Sliding (length per revolution) | 1.3708 | in / rev
|  | Sliding Speed | 0.6418 | in / sec | 0.016302 | m / sec |  |  | 16.3017 | mm / sec
|  | Friction Power Expenditure | 1.5955 | Watts
|  | Torque spent on friction | 2.1824 | kg * in | 542.3621 | mNm | 4.807 | in * lbf | 0.54236 | Nm
|  | Driving Torque | 4.147 | kg * in | 1033.3212 | mNm | 9.1343 | in * lbf | 1.0333 | Nm
|  | Driving Power | 3.0398 | Wattts
|  | Total Running Power | 4.6354 | Watts | [6 empty] | 0 | 11 | Watts
|  | Total Running Torque | 6.3294 | kg * in | 1577.1167 | mNm | 13.9413 | in * lbf | 1.5771 | Nm | 0 | 10.0586 | kg * in
|  | Gear Train Power Efficiency | 65.5792 | % | [6 empty] | 50 | 95 | %
| Ff_stat | Static Frictional Load at Contact Patch | 29.9312 | kg | 293.6246 | N | 66.1019 | lbf
| Fft_stat | Static Frictional Torque Load at Contact Patch | 29.8582 | kg | 292.9094 | N | 65.9409 | lbf
|  | Total Start-up Torque Load at Contact Patch | 43.7775 | kg | 429.4575 | N | 96.6811 | lbf
|  | Total Required Torque (for startup) | 13.0427 | kg * in | 3249.8984 | mNm | 28.7283 | in * lbf | 3.2499 | Nm | 1 | 10.0586 | kg * in
|  | Static Self Locking? (must be > 1)-------------> | 2.1451 | [7 empty] | 1.4 | 3
++ |  | Dynamic Self Locking? (must be > 1) --------> | 0.71503 | [7 empty] | 1.4 | 3
|  | Max Continuous Motor Torque (B1106H4911) | 3.9996 | mNm
|  | Resulting Max Continuous Torque Out of Gearhead | 10.0586 | kg * in | 2499.75 | mNm | 22.1556 | in * lbf | 2.4998 | Nm

## Worm_Parallel_with_Rack
40926
| Cell name | Worm Parallel with Rack Arrangement |  |  |  | © 2020 Ryan Moody. All Rights reserved |  |  |  |  | Min | Max | Units
Worm
+ | lamda | Worm Lead Angle (?) | 3.58 | degrees |  | Yellow fields can be |  |  |  |  | 0 | 10 | degrees
|  | Diametral pitch (pd): e.g. 12,16,24,32,48,64 | 64 |  |  | adjusted by the user
* |  | Axial Pitch | 0.049087 | inches
* |  | Number of Teeth on Worm | 2 | [7 empty] | 1 | 4
| lead | Lead | 0.098175 | in / rev | #NAME? | mm / rev
|  | Pressure Angle (typically 14.5 or 20 deg) | 14.5 | degrees
|  | Worm Pitch Diameter | #NAME? | inches | [6 empty] | 0.22 | 1 | inches
Rack
*+ | alpha | Rack Lead Angle (?) | 88 | degrees
| phi | Motor Offset Angle from perp. to Rack (?1) | #NAME? | degrees | [6 empty] | 0 | 22 | degrees
|  | Rack advance per worm revolution | #NAME? | in / rev
|  | Full Extension Excursion | 5 | inches
|  | Linear speed | 8 | mm / sec | [6 empty] | 7 | 20 | mm / sec | Available Gear Head Reductions |  |  | 3, 5 or 7 per reduction
|  | Motor Power Rating (Portescap B1106H4911) | 11 | Watts
|  | Motor Kv (Portescap B1106H4911) | 1603 | RPM / V | [9 empty] | Single Stage
|  | Supply Voltage | 11 | Volts | [6 empty] | 0 | 18 | Volts | 3 | 5 | 7
|  | Motor Output Speed | 17633 | RPM | [6 empty] | 0 | 30000 | RPM
** |  | Required Worm Speed | #NAME? | rev / sec | #NAME? | rad / sec | #NAME? | RPM |  |  | 0 | 3.2654 | rev / sec | 2 Stage
|  | Actual Gear Head Reduction | 90 | : 1 | [9 empty] | 9 | 15 | 21 | 35 | 49
+ | load | Working Load (50kg typ.) | 50 | kg | #NAME? | N | #NAME? | lbf | [5 empty] | 3 Stage
| Fn | Gear Tooth Load (normal to tooth face) | #NAME? | kg | #NAME? | N | #NAME? | lbf | [5 empty] | 27 | 45 | 63 | 105 | 147
|  | Gear Tooth Load neglecting Pressure Angle | #NAME? | kg | #NAME? | N | #NAME? | lbf | [6 empty] | 75 | 105 | 175 | 245
|  | Gear tooth transverse load | #NAME? | kg | #NAME? | N | #NAME? | lbf | [9 empty] | 343
| Ft | Worm Thrust Load (on axis with motor output shaft) | #NAME? | kg | #NAME? | N | #NAME? | lbf |  |  | 50 | 250 | kg
+ | mu_dyn | Running Coefficient of Friction (? dynamic) | 0.05 | [10 empty] | 4 Stage
| mu_stat | Static Coefficient of friction(? static) | 0.15
| Ff_dyn | Running Frictional Load at Contact Patch | #NAME? | kg | #NAME? | N | #NAME? | lbf
| Fft_dyn | Running Frictional Torque Load at Contact Patch | #NAME? | kg | #NAME? | N | #NAME? | lbf
| Fd | Driving Torque Load at Contact Patch | #NAME? | kg | #NAME? | N | #NAME? | lbf
|  | Worm Pitch Line of Action (length per revolution) | #NAME? | in / rev
|  | Rack Pitch Line of Action (length per revolution) | #NAME? | in / rev
|  | Line of Action Sliding (length per revolution) | #NAME? | in / rev
|  | Sliding Speed | #NAME? | in / sec | #NAME? | m / sec |  |  | #NAME? | mm / sec
|  | Friction Power Expenditure | #NAME? | Watts
|  | Torque spent on friction | #NAME? | kg * in | #NAME? | mNm | #NAME? | in * lbf | #NAME? | Nm
|  | Driving Torque | #NAME? | kg * in | #NAME? | mNm | #NAME? | in * lbf | #NAME? | Nm
|  | Driving Power | #NAME? | Wattts
|  | Total Running Power | #NAME? | Watts | [6 empty] | 0 | 11 | Watts
|  | Total Running Torque | #NAME? | kg * in | #NAME? | mNm | #NAME? | in * lbf | #NAME? | Nm | 0 | 1.4484 | kg * in
|  | Gear Train Power Efficiency | #NAME? | % | [6 empty] | 50 | 95 | %
| Ff_stat | Static Frictional Load at Contact Patch | #NAME? | kg | #NAME? | N | #NAME? | lbf
| Fft_stat | Static Frictional Torque Load at Contact Patch | #NAME? | kg | #NAME? | N | #NAME? | lbf
|  | Total Start-up Torque Load at Contact Patch | #NAME? | kg | #NAME? | N | #NAME? | lbf
|  | Total Required Torque (for startup) | #NAME? | kg * in | #NAME? | mNm | #NAME? | in * lbf | #NAME? | Nm | 1 | 1.4484 | kg * in
|  | Static Self Locking? (must be > 1)-------------> | #NAME? | [7 empty] | 1.4 | 3
++ |  | Dynamic Self Locking? (must be > 1) --------> | #NAME? | [7 empty] | 1.4 | 3
|  | Max Continuous Motor Torque (B1106H4911) | 3.9996 | mNm
|  | Resulting Max Continuous Torque Out of Gearhead | 1.4484 | kg * in | 359.964 | mNm | 3.1904 | in * lbf | 0.35996 | Nm

## Results
Stock Drive Products Likely Candidates |  |  |  |  | SDP has by far the largest selection of metric and english worms in our size range.
Worms
English Part Number | Pitch | Material / Quality | Condition / Finish | Worm Spec. | Bore / Set Screw | Pressure Angle | FW | Overall Width | O.D. | Hub Dia.
[6 empty] | Degree | Face Width | Inch | Outside Dia. | Inch
[9 empty] | Inch |  | Required Worm Speed (rev/sec) | Gear Head Reduction | Max Available Worm speed (rev/sec) | Total Running Torque (kg*in) | Max Torque out of Gear Head (kg*in) | Static Self Locking | Dynamic Self Locking
| Reset | [7 empty] | One option available
A 1Q55-Z32 | 32 | Carbon Steel/Commercial | Hardened & Ground | 15.95º R.H./4 Lead/0.438" P.D. | 0.21875 / #47 Hole | 25° | 0.688 | 0.875" | 0.500" | 0.340"
A 1Q55-N32 | 32 | Carbon Steel/Commercial | Hardened & Ground | 4.08º R.H./1 Lead/0.438" P.D. | 0.21875 / #47 Hole | 14.5° | 0.688 | 0.875" | 0.500" | 0.320"
A 1Q55-55Y32 | 32 | Carbon Steel/Commercial | Hardened & Ground | 8.13º R.H./2 Lead/0.438" P.D. | .25 /No Set Screw | 20° | 0.688 | 0.875" | 0.500" | 0.350"
A 1Q55-5Y32 | 32 | Carbon Steel/Commercial | Hardened & Ground | 8.13º R.H./2 Lead/0.438" P.D. | 0.21875 / #47 Hole | 20° | 0.688 | 0.875" | 0.500" | 0.350"
A 1Q 5-Z32 | 32 | Carbon Steel/Commercial | Hardened & Polished | 15.95º R.H./4 Lead/0.438" P.D. | 0.21875 / #47 Hole | 25° | 0.688 | 0.875" | 0.500" | 0.340" | This looks good
A 1Q 5-N32 | 32 | Carbon Steel/Commercial | Hardened & Polished | 4.08º R.H./1 Lead/0.438" P.D. | 0.21875 / #47 Hole | 14.5° | 0.688 | 0.875" | 0.500" | 0.320"
A 1Q55-5N32 | 32 | Carbon Steel/Commercial | Hardened & Polished | 4.08º R.H./1 Lead/0.438" P.D. | 0.21875 / #47 Hole | 14.5° | 0.688 | 0.875" | 0.500" | 0.340" | 3.214 | 75 | 3.265 | 1.334 | 1.448 | 2.103 | 0.701
A 1Q55-55N32 | 32 | Carbon Steel/Commercial | Hardened & Polished | 4.08º R.H./1 Lead/0.438" P.D. | 0.25 / #47 Hole | 14.5° | 0.5 | 0.688" | 0.500" | 0.340"
A 1Q55-Y32 | 32 | Carbon Steel/Commercial | Hardened & Polished | 8.13º R.H./2 Lead/0.438" P.D. | .21875 / No Set Screw | 20° | 0.688 | 0.875" | 0.500" | 0.320"
A 1Q 5-Y32 | 32 | Carbon Steel/Commercial | Hardened & Polished | 8.13º R.H./2 Lead/0.438" P.D. | 0.21875 / #47 Hole | 20° | 0.688 | 0.875" | 0.500" | 0.320"
A 1C 5-Z32 | 32 | Carbon Steel/Commercial | Unhardened | 15.95º R.H./4 Lead/0.438" P.D. | 0.1875 / #47 Hole | 25° | 0.688 | 0.875" | 0.500" | 0.340"
A 1C55-5N32 | 32 | Carbon Steel/Commercial | Unhardened | 4.08º R.H./1 Lead/0.438" P.D. | 0.1875 / #47 Hole | 14.5° | 0.5 | 0.500" | 0.500" | 0.000"
A 1C55-N32 | 32 | Carbon Steel/Commercial | Unhardened | 4.08º R.H./1 Lead/0.438" P.D. | 0.1875 / #47 Hole | 14.5° | 0.5 | 0.688" | 0.500" | 0.320"
A 1C 5-N32 | 32 | Carbon Steel/Commercial | Unhardened | 4.08º R.H./1 Lead/0.438" P.D. | 0.1875 / #47 Hole | 14.5° | 0.688 | 0.875" | 0.500" | 0.320"
A 1C55-55N32 | 32 | Carbon Steel/Commercial | Unhardened | 4.08º R.H./1 Lead/0.438" P.D. | 0.25 / #47 Hole | 14.5° | 0.5 | 0.688" | 0.500" | 0.320"
A 1C55-Y32 | 32 | Carbon Steel/Commercial | Unhardened | 8.13º R.H./2 Lead/0.438" P.D. | .1875 / No Set Screw | 20° | 0.688 | 0.875" | 0.500" | 0.320"
A 1C 5-Y32 | 32 | Carbon Steel/Commercial | Unhardened | 8.13º R.H./2 Lead/0.438" P.D. | 0.1875 / #47 Hole | 20° | 0.688 | 0.875" | 0.500" | 0.320"
A 1M 5-N32 | 32 | Nylon / Commercial | N/A | 4.08º R.H./1 Lead/0.438" P.D. | 0.187 / None | 14.5° | 0.641 | 0.828" | 0.500" | 0.320"
A 1M 5-Y32 | 32 | Nylon / Commercial | N/A | 8.13º R.H./2 Lead/0.438" P.D. | 0.187 / None | 20° | 0.641 | 0.828" | 0.500" | 0.320"
English Part Number | Pitch | Material / Quality | Condition / Finish | Worm Spec. | Bore / Set Screw | Pressure Angle | FW | Overall Width | O.D. | Hub Dia.
[6 empty] | Degree | Face Width | Inch | Outside Dia. | Inch
[9 empty] | Inch |  | Required Worm Speed (rev/sec) | Gear Head Reduction | Max Available Worm speed (rev/sec) | Total Running Torque (kg*in) | Max Torque out of Gear Head (kg*in) | Static Self Locking | Dynamic Self Locking
| Reset | [7 empty] | One option available
A 1Q55-Z48 | 48 | Carbon Steel/Commercial | Hardened & Ground | 14.033º R.H./4 Lead/0.33" P.D. | 0.1875 / #47 Hole | 25° | 0.563 | 0.750" | 0.375" | 0.260"
A 1Q55-N48 | 48 | Carbon Steel/Commercial | Hardened & Ground | 3.58º R.H./1 Lead/0.333" P.D. | 0.1875 / #47 Hole | 14.5° | 0.563 | 0.750" | 0.375" | 0.260" | 4.819 | 63 | 4.665 | 0.942 | 1.014 | 2.398 | 0.799
A 1Q55-Y48 | 48 | Carbon Steel/Commercial | Hardened & Ground | 7.11º R.H./2 Lead/0.333" P.D. | 0.1875 / #47 Hole | 20° | 0.563 | 0.750" | 0.375" | 0.260" | 2.423 | 105 | 2.799 | 1.45 | 1.69 | 1.203 | 0.401
A 1Q 5-Z48 | 48 | Carbon Steel/Commercial | Hardened & Polished | 14.033º R.H./4 Lead/0.33" P.D. | 0.1875 / #47 Hole | 25° | 0.563 | 0.750" | 0.375" | 0.260"
A 1Q 5-N48 | 48 | Carbon Steel/Commercial | Hardened & Polished | 3.58º R.H./1 Lead/0.333" P.D. | 0.1875 / #47 Hole | 14.5° | 0.563 | 0.750" | 0.375" | 0.260"
A 1Q 5-Y48 | 48 | Carbon Steel/Commercial | Hardened & Polished | 7.11º R.H./2 Lead/0.333" P.D. | 0.1875 / #47 Hole | 20° | 0.563 | 0.750" | 0.375" | 0.260"
A 1C 5-Z48 | 48 | Carbon Steel/Commercial | Unhardened | 14.033º R.H./4 Lead/0.33" P.D. | 0.1875 / #47 Hole | 25° | 0.563 | 0.750" | 0.375" | 0.260"
A 1C 5-N48 | 48 | Carbon Steel/Commercial | Unhardened | 3.58º R.H./1 Lead/0.333" P.D. | 0.1875 / #47 Hole | 14.5° | 0.563 | 0.750" | 0.375" | 0.260"
A 1C 5-Y48 | 48 | Carbon Steel/Commercial | Unhardened | 7.11º R.H./2 Lead/0.333" P.D. | 0.1875 / #47 Hole | 20° | 0.563 | 0.750" | 0.375" | 0.260" | For 48 Pitch Worms, we can get close but not quite there. The closest I observe is shown above.
A 1M 5-N48 | 48 | Nylon / Commercial | N/A | 3.58º R.H./1 Lead/0.333" P.D. | 0.187 / None | 14.5° | 0.516 | 0.703" | 0.375" | 0.260" | Also, the 48 pitch worms available are 0.375 OD, which doesn't leave much room for fitting
A 1M 5-Y48 | 48 | Nylon / Commercial | N/A | 7.11º R.H./2 Lead/0.333" P.D. | 0.187 / None | 20° | 0.563 | 0.750" | 0.375" | 0.260" | bearings and bevel gears for the motor to drive the worm
S1D93Z-P048SQ | 48 | Stainless / AGMA Q10 | Unhardened | 14.033º R.H./4 Lead/0.33" P.D. | 0.1248 / Set Screw | 25° | 0.563 | 0.750" | 0.375" | 0.312"
S1D94Z-P048SQ | 48 | Stainless / AGMA Q10 | Unhardened | 14.033º R.H./4 Lead/0.33" P.D. | 0.1873 / Set Screw | 25° | 0.563 | 0.750" | 0.375" | 0.312"
S1D93Z-P048SS | 48 | Stainless / AGMA Q10 | Unhardened | 3.58º R.H./1 Lead/0.333" P.D. | 0.1248 / Set Screw | 14.5° | 0.563 | 0.750" | 0.375" | 0.312"
S1D94Z-P048SS | 48 | Stainless / AGMA Q10 | Unhardened | 3.58º R.H./1 Lead/0.333" P.D. | 0.1873 / Set Screw | 14.5° | 0.563 | 0.750" | 0.375" | 0.312"
S1D93Z-P048SD | 48 | Stainless / AGMA Q10 | Unhardened | 7.11º R.H./2 Lead/0.333" P.D. | 0.1248 / Set Screw | 20° | 0.563 | 0.750" | 0.375" | 0.312"
S1D94Z-P048SD | 48 | Stainless / AGMA Q10 | Unhardened | 7.11º R.H./2 Lead/0.333" P.D. | 0.1873 / Set Screw | 20° | 0.563 | 0.750" | 0.375" | 0.312"
English Part Number | Pitch | Material / Quality | Condition / Finish | Worm Spec. | Bore / Set Screw | Pressure Angle | FW | Overall Width | O.D. | Hub Dia.
[6 empty] | Degree | Face Width | Inch | Outside Dia. | Inch
[9 empty] | Inch |  | Required Worm Speed (rev/sec) | Gear Head Reduction | Max Available Worm speed (rev/sec) | Total Running Torque (kg*in) | Max Torque out of Gear Head (kg*in) | Static Self Locking | Dynamic Self Locking
| Reset | One option available | One option available |  |  | One option available | One option available | One option available | One option available
S1D93Z-P064SS | 64 | Stainless / AGMA Q10 | Unhardened | 1.78º R.H./1 Lead/0.5" P.D. | 0.1248 / Set Screw | 14.5° | 0.75 | 0.970" | 0.530" | 0.312"
S1D94Z-P064SS | 64 | Stainless / AGMA Q10 | Unhardened | 1.78º R.H./1 Lead/0.5" P.D. | 0.1873 / Set Screw | 14.5° | 0.75 | 0.970" | 0.530" | 0.375"
S1D96Z-P064SS | 64 | Stainless / AGMA Q10 | Unhardened | 1.78º R.H./1 Lead/0.5" P.D. | 0.2498 / Set Screw | 14.5° | 0.75 | 0.970" | 0.530" | 0.437"
S1D93Z-P064SD | 64 | Stainless / AGMA Q10 | Unhardened | 3.58º R.H./2 Lead/0.5" P.D. | 0.1248 / Set Screw | 14.5° | 0.75 | 0.970" | 0.530" | 0.312" | 3.212 | 90 | 3.265 | 1.414 | 1.448 | 2.398 | 0.799
S1D94Z-P064SD | 64 | Stainless / AGMA Q10 | Unhardened | 3.58º R.H./2 Lead/0.5" P.D. | 0.1873 / Set Screw | 14.5° | 0.75 | 0.970" | 0.530" | 0.375"
S1D96Z-P064SD | 64 | Stainless / AGMA Q10 | Unhardened | 3.58º R.H./2 Lead/0.5" P.D. | 0.2498 / Set Screw | 14.5° | 0.75 | 0.970" | 0.530" | 0.437"
S1D93Z-P064SQ | 64 | Stainless / AGMA Q10 | Unhardened | 7.13º R.H./4 Lead/0.5" P.D. | 0.1248 / Set Screw | 14.5° | 0.75 | 0.970" | 0.530" | 0.312"
S1D94Z-P064SQ | 64 | Stainless / AGMA Q10 | Unhardened | 7.13º R.H./4 Lead/0.5" P.D. | 0.1873 / Set Screw | 14.5° | 0.75 | 0.970" | 0.530" | 0.375"
S1D96Z-P064SQ | 64 | Stainless / AGMA Q10 | Unhardened | 7.13º R.H./4 Lead/0.5" P.D. | 0.2498 / Set Screw | 14.5° | 0.75 | 0.970" | 0.530" | 0.437"
Metric Part Number | Module( Pitch) | Worm Spec. | Bore/set Screw/kwy | Material / Quality | Configuration | Pressure Angle | FW | Overall Width | O.D. | Hub Dia.
[6 empty] | Degree | Face Width | mm | Outside Dia. | mm
[7 empty] | mm |  | mm
A 1C 5MWH05RC | 0.5 | 6.33º R.H./2 Threads/9mm PD | Worm Cut on a Shaft | Steel / ISO 8 | Integral Worm & Shaft | 20° | 12 | 65 | 10 | 6
A 1C 5MYH05RC | 0.5 | 3.18º R.H./1 Thread/9mm PD | Worm Cut on a Shaft | Steel / ISO 8 | Integral Worm & Shaft | 20° | 12 | 65 | 10 | 6
A 1C 5MWH08RC | 0.8 | 7.6º R.H./2 Threads/12mm PD | Worm Cut on a Shaft | Steel / ISO 8 | Integral Worm & Shaft | 20° | 20 | 85 | 13.6 | 8 | X
A 1Y 5MYK08RB | 0.8 | 4.4º R.H./1 Thread/10.4mm P | Worm Cut on a Shaft | Stainless Steel / ISO | Integral Worm & Shaft | 20° | 20 | 80 | 12 | 8
A 1Y 5MYK08RA | 0.8 | 4.4º R.H./1 Thread/10.4mm P | 5 /With S.S. | Stainless Steel / ISO | With Bore / 1 Hub | 20° | 17 | 26 | 12 | 10.1
A 1C 5MYH08RC | 0.8 | 3.81º R.H./1 Thread/12mm PD | Worm Cut on a Shaft | Steel / ISO 8 | Integral Worm & Shaft | 20° | 20 | 85 | 13.6 | 8 | X
A 1C 5MWK10LB | 1 | 7.18º L.H./2 Threads/16mm PD | 6 /With S.S./No Kwy | Steel / Commercial | With Bore / 1 Hub | 20° | 22 | 32 | 18 | 15.7
A 1C 5MWK10LC | 1 | 7.18º L.H./2 Threads/16mm PD | Worm Cut on a Shaft | Steel / Commercial | Integral Worm & Shaft | 20° | 25 | 100 | 18 | 13
A 1C 5MYH10RC | 1 | 3.58º R.H./1 Thread/16mm PD | Worm Cut on a Shaft | Steel / ISO 8 | Integral Worm & Shaft | 20° | 30 | 140 | 18 | 8
A 1C 5MYK10LA | 1 | 3.58º L.H./1 Thread/16mm PD | 8 /No S.S./No Kwy | Steel / Commercial | With Bore / No Hub | 20° | 25 | 25 | 18 | 0
A 1C 5MYK10LB | 1 | 3.58º L.H./1 Thread/16mm PD | 6 /With S.S./No Kwy | Steel / Commercial | With Bore / 1 Hub | 20° | 22 | 32 | 18 | 15.7
A 1C 5MYK10RC | 1 | 3.58º R.H./1 Thread/16mm PD | Worm Cut on a Shaft | Steel / Commercial | Integral Worm & Shaft | 20° | 25 | 100 | 18 | 13 | X
A 1C 5MWK10RB | 1 | 7.18º R.H./2 Threads/16mm PD | 6 /With S.S./No Kwy | Steel / Commercial | With Bore / 1 Hub | 20° | 22 | 32 | 18 | 15.7 | X
A 1D 5MYZ10 | 1 | 4.4º R.H./1 Thread/20mm PD | 10 /No S.S./No Kwy | Zinc Die Cast / ISO 8 | With Bore / 2 Hub | 20° | 17 | 34 | 22 | 17
A 1C 5MYK10RB | 1 | 3.58º R.H./1 Thread/16mm PD | 6 /With S.S./No Kwy | Steel / Commercial | With Bore / 1 Hub | 20° | 22 | 32 | 18 | 15.7
A 1C 5MWK10LA | 1 | 7.18º L.H./2 Threads/16mm PD | 8 /No S.S./No Kwy | Steel / Commercial | With Bore / No Hub | 20° | 25 | 25 | 18 | 0
A 1C 5MWK10RA | 1 | 7.18º R.H./2 Threads/16mm PD | 8 /No S.S./No Kwy | Steel / Commercial | With Bore / No Hub | 20° | 25 | 25 | 18 | 0
A 1C 5MYK10LC | 1 | 3.58º L.H./1 Thread/16mm PD | Worm Cut on a Shaft | Steel / Commercial | Integral Worm & Shaft | 20° | 25 | 100 | 18 | 13
A 1C 5MYK10RA | 1 | 3.58º R.H./1 Thread/16mm PD | 8 /No S.S./No Kwy | Steel / Commercial | With Bore / No Hub | 20° | 25 | 25 | 18 | 0
A 1C 5MWH10R | 1 | 3.18º R.H./2 Threads/16mm PD | 6 /With S.S./No Kwy | Steel / Commercial | With Bore / 2 Hub | 20° | 32 | 32 | 18 | 0
Racks
English Part Number | Diametral Pitch | Pressure Angle | Material | Quality Class | Stock Length | Face Width | Height | Pitch Height
|  | Degree |  |  | Inch | Inch | Inch | Inch
A 1B12-N324 | 32 | 14.5° | Brass | Commercial | 48" | 0.188" | 0.188" | 0.1560"
A 1C12-N322 | 32 | 14.5° | Steel | Commercial | 24" | 0.188" | 0.188" | 0.1560"
A 1C12-N324 | 32 | 14.5° | Steel | Commercial | 48" | 0.188" | 0.188" | 0.1560"
S1811Y-RB-2P | 32 | 20° | 416 Stainless Steel | Precision | 18" | 0.230" | 0.480" | 0.4487"
A 1C12-N326 | 32 | 14.5° | Steel | Commercial | 72" | 0.188" | 0.188" | 0.1560"
A 1B12-N322 | 32 | 14.5° | Brass | Commercial | 24" | 0.188" | 0.188" | 0.1560"
A 1N12-N32 | 32 | 14.5° | Nylon 101 | Commercial | 12" | 0.188" | 0.188" | 0.1563"
A 1B12-Y322 | 32 | 20° | Brass | Commercial | 24" | 0.188" | 0.188" | 0.1560"
A 1B12-Y324 | 32 | 20° | Brass | Commercial | 48" | 0.188" | 0.188" | 0.1560"
A 1C12-Y322 | 32 | 20° | Steel | Commercial | 24" | 0.188" | 0.188" | 0.1560"
A 1C12-Y324 | 32 | 20° | Steel | Commercial | 48" | 0.188" | 0.188" | 0.1560"
A 1C12-Y326 | 32 | 20° | Steel | Commercial | 72" | 0.188" | 0.188" | 0.1560"
A 1M12-Y32 | 32 | 20° | Acetal | Commercial | 12" | 0.188" | 0.188" | 0.1560"
A 1C12-N482 | 48 | 14.5° | Steel | Commercial | 24" | 0.125" | 0.125" | 0.1040"
A 1N12-N48 | 48 | 14.5° | Nylon 101 | Commercial | 12" | 0.125" | 0.125" | 0.1094"
A 1B12-N482 | 48 | 14.5° | Brass | Commercial | 24" | 0.125" | 0.125" | 0.1040"
S1811Y-RB-3P | 48 | 20° | 416 Stainless Steel | Precision | 18" | 0.230" | 0.480" | 0.4592"
A 1B12-N481 | 48 | 14.5° | Brass | Commercial | 12" | 0.125" | 0.125" | 0.1040"
A 1C12-N481 | 48 | 14.5° | Steel | Commercial | 12" | 0.125" | 0.125" | 0.1040"
A 1B12-Y481 | 48 | 20° | Brass | Commercial | 12" | 0.125" | 0.125" | 0.1090"
A 1B12-Y482 | 48 | 20° | Brass | Commercial | 24" | 0.125" | 0.125" | 0.1090"
A 1C12-Y481 | 48 | 20° | Steel | Commercial | 12" | 0.125" | 0.125" | 0.1090"
A 1C12-Y482 | 48 | 20° | Steel | Commercial | 24" | 0.125" | 0.125" | 0.1090"
A 1M12-Y48 | 48 | 20° | Acetal | Commercial | 12" | 0.125" | 0.125" | 0.1090"
S1811Y-RB-4P | 64 | 20° | 416 Stainless Steel | Precision | 11" | 0.230" | 0.480" | 0.4644"
Metric Part Number | Module (or C.p.) | Pressure Angle. | Material | Quality Class | Stock Length | Face Width | Height | Pitch Height
|  | Degree |  |  | mm | mm | mm | mm
One option available
A 1B12MY05B150 | 0.5 | 20° | Brass | ISO 8 (AGMA Q9) | 150 | 4.8 | 4.8 | 4.26
A 1B12MY05B075 | 0.5 | 20° | Brass | ISO 8 (AGMA Q9) | 75 | 4.8 | 4.8 | 4.26
A 1C12MY05B075 | 0.5 | 20° | Carbon Steel | ISO 8 (AGMA Q9) | 75 | 4.8 | 4.8 | 4.26
A 1M12MYZ0525A | 0.5 | 20° | Acetal (Molded) | ISO 8 (AGMA Q9) | 250 | 4 | 6 | 5.5
A 1B12MYK05200 | 0.5 | 20° | Brass | ISO 8 (AGMA Q9) | 200 | 3 | 8 | 7.5
A 1C12MY05A075 | 0.5 | 20° | Carbon Steel | ISO 8 (AGMA Q9) | 75 | 4.8 | 9.5 | 9.03
A 1C12MY05B300 | 0.5 | 20° | Carbon Steel | ISO 8 (AGMA Q9) | 300 | 4.8 | 4.8 | 4.26
A 1M12MYZ0525 | 0.5 | 20° | Acetal (Molded) | ISO 8 (AGMA Q9) | 250 | 4 | 4.5 | 4
A 1X12MYK05300 | 0.5 | 20° | Stainless Steel | ISO 8 (AGMA Q9) | 300 | 4.8 | 9.5 | 9
A 1B12MY05B300 | 0.5 | 20° | Brass | ISO 8 (AGMA Q9) | 300 | 4.8 | 4.8 | 4.26
A 1B12MYK05500 | 0.5 | 20° | Brass | ISO 8 (AGMA Q9) | 505 | 8 | 10 | 9.5
A 1B12MYKW05200 | 0.5 | 20° | Brass | ISO 8 (AGMA Q9) | 200 | 8 | 8 | 7.5
A 1C12MY05A150 | 0.5 | 20° | Carbon Steel | ISO 8 (AGMA Q9) | 150 | 4.8 | 9.5 | 9.03
A 1C12MY05A300 | 0.5 | 20° | Carbon Steel | ISO 8 (AGMA Q9) | 300 | 4.8 | 9.5 | 9.03
A 1C12MY05B150 | 0.5 | 20° | Carbon Steel | ISO 8 (AGMA Q9) | 150 | 4.8 | 4.8 | 4.26
S18C05M128P0812G | 0.5 | 20° | Hardened (IND) Steel | ISO 5 (Grounded) | 201.06 | 8 | 12 | 11.5
A 1B12MY05A150 | 0.5 | 20° | Brass | ISO 8 (AGMA Q9) | 150 | 4.8 | 9.5 | 9.03
A 1B12MY05A300 | 0.5 | 20° | Brass | ISO 8 (AGMA Q9) | 300 | 4.8 | 9.5 | 9.03
A 1P12MY05C300 | 0.5 | 20° | Nylon | ISO 8 (AGMA Q9) | 300 | 6.3 | 6.3 | 5.85
A 1X12MYK05500 | 0.5 | 20° | Stainless Steel | ISO 8 (AGMA Q9) | 505 | 8 | 10 | 9.5
A 1B12MY05A075 | 0.5 | 20° | Brass | ISO 8 (AGMA Q9) | 75 | 4.8 | 9.5 | 9.03
A 1P12MY05C075 | 0.5 | 20° | Nylon | ISO 8 (AGMA Q9) | 75 | 6.3 | 6.3 | 5.85
A 1P12MY05C150 | 0.5 | 20° | Nylon | ISO 8 (AGMA Q9) | 150 | 6.3 | 6.3 | 5.85
A 1X12MYK05200 | 0.5 | 20° | Stainless Steel | ISO 8 (AGMA Q9) | 200 | 3 | 10 | 9.5
A 1X12MYKW05200 | 0.5 | 20° | Stainless Steel | ISO 8 (AGMA Q9) | 200 | 8 | 8 | 7.5
A 1C12MY08A150 | 0.8 | 20° | Carbon Steel | ISO 8 (AGMA Q9) | 150 | 6.3 | 12.7 | 11.9
A 1C12MY08B150 | 0.8 | 20° | Carbon Steel | ISO 8 (AGMA Q9) | 150 | 6.3 | 6.3 | 5.56
A 1X12MYK08500 | 0.8 | 20° | Stainless Steel | ISO 8 (AGMA Q9) | 505 | 5 | 10 | 9.2
A 1B12MY08A075 | 0.8 | 20° | Brass | ISO 8 (AGMA Q9) | 75 | 6.3 | 12.7 | 11.9
A 1B12MYKW08500 | 0.8 | 20° | Brass | ISO 8 (AGMA Q9) | 505 | 7 | 10 | 9.2
A 1C12MY08A075 | 0.8 | 20° | Carbon Steel | ISO 8 (AGMA Q9) | 75 | 6.3 | 12.7 | 11.9
A 1P12MY08B075 | 0.8 | 20° | Nylon | ISO 8 (AGMA Q9) | 75 | 6.3 | 6.3 | 5.56
A 1B12MY08B300 | 0.8 | 20° | Brass | ISO 8 (AGMA Q9) | 300 | 6.3 | 6.3 | 5.56
A 1C12MY08A300 | 0.8 | 20° | Carbon Steel | ISO 8 (AGMA Q9) | 300 | 6.3 | 12.7 | 11.9
A 1P12MY08B150 | 0.8 | 20° | Nylon | ISO 8 (AGMA Q9) | 150 | 6.3 | 6.3 | 5.56
A 1X12MYKW08500 | 0.8 | 20° | Stainless Steel | ISO 8 (AGMA Q9) | 505 | 7 | 10 | 9.2 |  | X
A 1X12MYK08200 | 0.8 | 20° | Stainless Steel | ISO 8 (AGMA Q9) | 200 | 7 | 7 | 6.2
A 1B12MY08A150 | 0.8 | 20° | Brass | ISO 8 (AGMA Q9) | 150 | 6.3 | 12.7 | 11.9
A 1B12MY08A300 | 0.8 | 20° | Brass | ISO 8 (AGMA Q9) | 300 | 6.3 | 12.7 | 11.9
A 1B12MY08B075 | 0.8 | 20° | Brass | ISO 8 (AGMA Q9) | 75 | 6.3 | 6.3 | 5.56
A 1C12MY08B075 | 0.8 | 20° | Carbon Steel | ISO 8 (AGMA Q9) | 75 | 6.3 | 6.3 | 5.56
A 1P12MY08B300 | 0.8 | 20° | Nylon | ISO 8 (AGMA Q9) | 300 | 6.3 | 6.3 | 5.56
A 1B12MYK08200 | 0.8 | 20° | Brass | ISO 8 (AGMA Q9) | 200 | 7 | 7 | 6.2
S18C08M080P0812G | 0.8 | 20° | Hardened (IND) Steel | ISO 5 (Grounded) | 201.06 | 8 | 12 | 11.2
A 1B12MYK08500 | 0.8 | 20° | Brass | ISO 8 (AGMA Q9) | 505 | 5 | 10 | 9.2
A 1C12MY08B300 | 0.8 | 20° | Carbon Steel | ISO 8 (AGMA Q9) | 300 | 6.3 | 6.3 | 5.56
A 1B12MY08B150 | 0.8 | 20° | Brass | ISO 8 (AGMA Q9) | 150 | 6.3 | 6.3 | 5.56
A 1M12MYH10500 | 1 | 20° | Nylon (Machined) | ISO 8 (AGMA Q9) | 500 | 10 | 12 | 11
A 1P12MY10A600 | 1 | 20° | Nylon | ISO 8 (AGMA Q9) | 600 | 9.5 | 9.5 | 9.03
A 1X12MYK10500 | 1 | 20° | Stainless Steel | ISO 8 (AGMA Q9) | 500 | 8 | 10 | 9
A 1C12MY10C300 | 1 | 20° | Carbon Steel | ISO 8 (AGMA Q9) | 300 | 7.9 | 7.9 | 6.94
A 1C12MYK10300 | 1 | 20° | Carbon Steel | ISO 8 (AGMA Q9) | 300 | 10 | 10 | 9
A 1B12MY10C150 | 1 | 20° | Brass | ISO 8 (AGMA Q9) | 150 | 7.9 | 7.9 | 6.94
A 1C12MY10C150 | 1 | 20° | Carbon Steel | ISO 8 (AGMA Q9) | 150 | 7.9 | 7.9 | 6.94
A 1B12MY10B150 | 1 | 20° | Brass | ISO 8 (AGMA Q9) | 150 | 7.9 | 15.9 | 14.88
A 1C12MY10B150 | 1 | 20° | Carbon Steel | ISO 8 (AGMA Q9) | 150 | 7.9 | 15.9 | 14.88
A 1C12MY10C600 | 1 | 20° | Carbon Steel | ISO 8 (AGMA Q9) | 600 | 7.9 | 7.9 | 6.94
A 1C12MYK101000 | 1 | 20° | Carbon Steel | ISO 8 (AGMA Q9) | 1021 | 10 | 15 | 14
A 1C12MYK10500 | 1 | 20° | Carbon Steel | ISO 8 (AGMA Q9) | 500 | 10 | 10 | 9
A 1M12MYZ1025 | 1 | 20° | Acetal (Molded) | ISO 8 (AGMA Q9) | 250 | 9 | 9 | 8
A 1P12MY10A150 | 1 | 20° | Nylon | ISO 8 (AGMA Q9) | 150 | 9.5 | 9.5 | 9.03
A 1P12MY10A300 | 1 | 20° | Nylon | ISO 8 (AGMA Q9) | 300 | 9.5 | 9.5 | 9.03
A 1X12MYKW10500 | 1 | 20° | Stainless Steel | ISO 8 (AGMA Q9) | 500 | 10 | 10 | 9 |  | X
S18C10M096P1015G | 1 | 20° | Hardened (IND) Steel | ISO 5 (Grounded) | 301.59 | 10 | 15 | 14
A 1B12MY10C600 | 1 | 20° | Brass | ISO 8 (AGMA Q9) | 600 | 7.9 | 7.9 | 6.94
A 1C12MY10B600 | 1 | 20° | Carbon Steel | ISO 8 (AGMA Q9) | 600 | 7.9 | 15.9 | 14.88
A 1X12MYK10300 | 1 | 20° | Stainless Steel | ISO 8 (AGMA Q9) | 300 | 10 | 10 | 9
A 1B12MY10C300 | 1 | 20° | Brass | ISO 8 (AGMA Q9) | 300 | 7.9 | 7.9 | 6.94
A 1C12MY10B300 | 1 | 20° | Carbon Steel | ISO 8 (AGMA Q9) | 300 | 7.9 | 15.9 | 14.88
A 1B12MY10B300 | 1 | 20° | Brass | ISO 8 (AGMA Q9) | 300 | 7.9 | 15.9 | 14.88
A 1B12MY10B600 | 1 | 20° | Brass | ISO 8 (AGMA Q9) | 600 | 7.9 | 15.9 | 14.88
McMaster Worms |  | McMaster has small selection of worms, they're not in the pitch range that we're interested in.
McMaster Racks |  | 64, 48 and 32 pitch are most likely for our application, these are available in 20deg PA
X

## Test_Fixture_BOM
Bill of Material for Test Fixture
| Qty / Test Fixture | Vendor | Part Number | Price Ea. | Order Qty. | Urgent
Rack | 1 | Machine Shop
Base_Plate | 1 | Machine Shop
Retainer_Bracket 1 | 1 | Machine Shop
Retainer_Bracket 2 | 1 | Machine Shop
Hinge_Bracket | 1 | Machine Shop
Frame_1 | 1 | Machine Shop
Frame_End | 1 | Machine Shop
Motor_Bracket | 1 | Machine Shop
Shaft_Coupling | 1 | McMaster | 6408k9 | 2.8
Miter_Gear | 2 | McMaster | 7297k11 | 2.76 | 2 | X
Spring_Pin | 2 | McMaster | 91610A084 | 5.71
4mm_Radial_Bearing | 4 | Boca Bearings | SMR74 | 7.95
4mm_Thrust_Bearing | 4 | McMaster | 7806k540 | 8.66 | 1 | X
4mm_Shaft | 1 | McMaster | 1265k37 | 12.18
Drive_Shaft_Spacer | 1 | Machine Shop
Worm | 1 | Stock Drive Products | See Below
M3 x 8mm SHCS | 8 | McMaster | 91292A112 | 5.08
M2.5 x 8mm SHCS | 3 | McMaster | 91292A012 | 4.33
M3 x 16mm SHCS | 4 | McMaster | 91292A115 | 3.24
64 pitch worm, 3.58º R.H./2 Lead/0.5" P.D., SS |  | Stock Drive Products | S1D93Z-P064SD | 19.69 | 1 | X
0.8 Module worm, 3.81º R.H./1 Thread/12mm PD, Steel |  | Stock Drive Products | A 1C 5MYH08RC | 64.97 | 1 | X
1.0 Module worm3.58º R.H./1 Thread/16mm PD, steel |  | Stock Drive Products | A 1C 5MYK10RC | 34.64 | 1 | X
0.8 Module SS Rack |  | Stock Drive Products | A 1X12MYKW08500 | 166.86 | 1 | X
1.0 Module SS Rack |  | Stock Drive Products | A 1X12MYKW10500 | 175.89 | 1 | X
SS Rack, 64 pitch |  | McMaster | 6832k37 | 18.55 | 1 | X